## Blad1
Quantity | Description | RefDes | Package | Type | Obsolete | Vendor | Status | Price | Hyperlink | Manufacturer | Manufacturer Part No. | Vendor Part No.
1 | INDUCTOR, 10µH 20% | L1 | IPC-7351\Chip-R1812 |  | - | Digi-Key |  | 4.11 | http://www.digikey.se/product-detail/en/murata-electronics-north-america/LQH43CN100K03L/490-2519-2-ND/599911 | Murata | LQH43CN100K03L | 490-2519-2-ND
1 | Buck_Boost, LTC3531-3.3 | U16 | Ultiboard\TSOT-23 |  | No | Digi-Key |  | 41,03 | http://www.linear.com/product/LTC3531 | Linear Technology | LTC3531ES6-3.3#TRMPBF | LTC3531ES6-3.3#TRMPBFCT-ND
2 | CAPACITOR, 10µF 10% | C5, C7 | Ultiboard\C0805S | Ceramic X5R | - | Digi-Key |  | 3,38 | http://www.digikey.se/product-detail/en/GRM219R61A106KE44D/490-4735-1-ND/1244331 | Murata Electronics North America | GRM219R61A106KE44D | 490-4735-1-ND
1 | PWR, LTC4060EFE | U2 | Ultiboard\TSSOP-16 |  | No | Digi-Key |  | 65,94 | http://www.linear.com/product/LTC4060 | Linear Technology | LTC4060EFE | LTC4060EFE#PBF-ND
1 | RESISTOR, 1.5KΩ 1% | R8 | Ultiboard\R0805S | Metal Film | - | Digi-Key |  | 1,01 | http://www.digikey.se/product-detail/en/RR1220P-152-D/RR12P1.5KDCT-ND/432834 | Susumu | RR1220P-152-D | RR12P1.5KDCT-ND
1 | CAPACITOR, 1100pF 5% | C1 | Ultiboard\C0805S | Ceramic | - | Digi-Key |  | 1,6 | http://www.digikey.se/product-detail/en/GRM2165C1H112JA01D/490-1623-1-ND/587523 | Murata Electronics North America | GRM2165C1H112JA01D | 490-1623-1-ND
1 | CAPACITOR, 10µF 5% | C2 | Ultiboard\C0805S | Ceramic | - | Digi-Key |  | 3,38 | http://www.digikey.se/product-detail/en/GRM219R61A106KE44D/490-4735-1-ND/1244331 | Murata Electronics North America | GRM219R61A106KE44D | 490-4735-1-ND
1 | Resistors, MF52 | U15 | Ultiboard\smd_temp_connector |  | No | Digi-Key |  | 4,06 | http://www.digikey.se/product-detail/en/MF52A2103J3470/317-1258-ND/1191033 | Cantherm | MF52A2103J3470 | 317-1258-ND
1 | RESISTOR, 3.9kΩ 1% | R9 | Ultiboard\R1206S | Metal Film | - | Digi-Key |  | 1,01 | http://www.digikey.se/product-detail/en/RR1220P-392-D/RR12P3.9KDCT-ND/432844 | Susumu | RR1220P-392-D | RR12P3.9KDCT-ND
1 | MOSFET_P, FDG312P | U14 | Analog Devices\SC70-6(KS-6) |  | No | Digi-Key |  | 4,33 | http://www.digikey.se/product-detail/en/FDG312P/FDG312PCT-ND/3042786 | Fairchild Semiconductor | FDG312P | FDG312PCT-ND
1 | Schottky, SD0805S020S1R0 | U13 | IPC-7351\Chip-C0805 |  | No | Digi-Key |  | 3,56 | http://www.digikey.se/product-detail/en/SD0805S020S1R0/478-7800-1-ND/3749510 | AVX Corporation | SD0805S020S1R0 | 478-7800-1-ND
2 | thermal, V5618A | U17, U18 | Ultiboard\Heatsink-V5618A |  | No | Digi-Key |  | 5,63 | http://www.digikey.se/product-detail/en/V5618A/AE10819-ND/3511413 | Assmann WSW Components | V5618A | AE10819-ND
2 | RESISTOR, 0.1Ω 1% | R13, R14 | Ultiboard\R0805S |  | -
2 | MOSFET_P, 2SB1182 | U12, U24 | International Rectifier\TO-252AA(DPAK) |  | No | Digi-Key |  | 9,04 | http://www.digikey.se/product-detail/en/2SB1182TLQ/2SB1182TLQCT-ND/1158546 | Rohm Semiconductor | 2SB1182TLQ | 2SB1182TLQCT-ND
1 | RTC, MCP79510 | U3 | Linear Technology\MSOP-10(MS) |  | No | Digi-Key |  | 11,92 | http://www.microchip.com/wwwproducts/Devices.aspx?product=MCP79510 | Microchip Technology | MCP79510-I/MS | MCP79510-I/MS-ND
2 | CAPACITOR, 18pF 5% | C3, C8 | Ultiboard\C0805S | Ceramic | - | Digi-Key |  | 0,92 | http://www.digikey.se/product-detail/en/CL21C180JBANNNC/1276-1107-1-ND/3889193 | Samsung Electro-Mechanics America, Inc | CL21C180JBANNNC | 1276-1107-1-ND
4 | RESISTOR, 10kΩ 1% | R6, R10, R12, R15 | Ultiboard\R0805S | Metal Film | - | Digi-key |  | 2,67 | http://www.digikey.se/product-detail/en/RPC0805JT10K0/RPC0805JT10K0CT-ND/3043921 | Stackpole Electronics Inc | RPC0805JT10K0 | RPC0805JT10K0CT-ND
1 | CRY, R26-32.768kHz | X2 | Ultiboard\MC-306 |  | No | Digi-Key |  | 5,432 | http://www.digikey.se/product-detail/en/MC-306%2032.768K-E3:ROHS/SER2417TR-ND/1022179 | EPSON | MC-306 32.768K-E3:ROHS | SER2417TR-ND
1 | RF_COAXIAL, 73391-0060 | J5 | Molex\73391-0060 |  | No |  |  |  |  | Molex
1 | wireless, RFM69HW_1 | U5 | Ultiboard\rfm69hw |  | No | TME |  | 40,88 | http://www.hoperf.com/rf/fsk_module/RFM69HW.htm | HOPE MICROELECTRONICS | RFM69W-868S2 | RFM69W-868S2
2 | CAPACITOR, 0.1µF 5% | C16, C17 | Ultiboard\C0805S | Ceramic | - | Digi-Key |  | 1,07 | http://www.digikey.se/product-detail/en/C2012X5R1H104K085AA/445-14401-1-ND/3956067 | TDK Corporation | C2012X5R1H104K085AA | 445-14401-1-ND
2 | Capacitors, 1uF_5% | U6, U8 | Ultiboard\C0805S |  | No | Digi-Key |  | 2,31 | http://www.digikey.se/product-detail/en/C2012X5R1H105K085AB/445-10547-1-ND/3947716 | TDK Corporation | C2012X5R1H105K085AB | 445-10547-1-ND
1 | RESISTOR, 5.6KΩ 0.5% | R4 | Ultiboard\R0805S | Thin film | - | Digi-Key |  | 1,01 | http://www.digikey.se/product-detail/en/RR1220P-562-D/RR12P5.6KDCT-ND/432848 | Susumu | RR1220P-562-D | RR12P5.6KDCT-ND
1 | RESISTOR, 100KΩ 1% | R7 | Ultiboard\R0805S | Metal Film | - | Digi-Key |  | 1,01 | http://www.digikey.se/product-detail/en/RR1220P-104-D/RR12P100KDCT-ND/432878 | Susumu | RR1220P-104-D | RR12P100KDCT-ND
1 | POWER, 2462 | J1 | Ultiboard\battery_holder |  | No | Ebay |  | 48,93 | http://www.ebay.com/itm/271598083869
1 | UC, ATmega328P-32 | U1 | Ultiboard\TQFP-32-7mm |  | No | Digi-Key |  | 34,13 | http://www.atmel.com/devices/atmega328p.aspx | Atmel | ATMEGA328P-AUR | ATMEGA328P-AURCT-ND
1 | Sensors, RHT03 | U4 | Ultiboard\wago-2059-303 |  | No | Sparkfun |  | 96,00 | https://www.sparkfun.com/products/10167 | Maxdetect | RHT03 | RHT03
1 | CAPACITOR, 10nF 5% | C4 | Ultiboard\C0805S | Ceramic | - | Digi-Key |  | 2,21 | http://www.digikey.se/product-detail/en/C0805C103K4RACTU/399-7995-1-ND/3471718 | Kemet | C0805C103K4RACTU | 399-7995-1-ND
4 | RESISTOR, 4.7kΩ 1% | R1, R2, R3, R5 | Ultiboard\R0805S | Metal Film | - | Digi-Key |  | 2,77 | http://www.digikey.se/product-detail/en/PCR0805-4K7J1/696-1387-1-ND/3507345 | Riedon | PCR0805-4K7J1 | 696-1387-1-ND
1 | USB, 10104111-0001LF | J3 | Ultiboard\usb_no_silk |  | No | Digi-Jey |  | 4,43 | http://www.digikey.se/product-detail/en/10118192-0001LF/609-4613-1-ND/2785378 | FCI | 10118192-0001LF | 609-4613-1-ND
3 | Capacitors, 0.1uF_5% | U9, U19, U20 | Ultiboard\C0805S |  | No | Digi-Key |  | 1,07 | http://www.digikey.se/product-detail/en/C2012X5R1H104K085AA/445-14401-1-ND/3956067 | TDK Corporation | C2012X5R1H104K085AA | 445-14401-1-ND
1 | leds, WL-SWTP | U21 | Ultiboard\led1206 |  | No | Digi-Key |  | 4,33 | http://www.digikey.se/product-detail/en/158301250/732-5661-1-ND/4947879 | Wurth Electronics Inc | 158301250 | 732-5661-1-ND
1 | RESISTOR, 100Ω | R11 | Ultiboard\R0805S |  | - | Digi-key |  | 0,82 | http://www.digikey.se/product-detail/en/CRCW0805100RFKEA/541-100CCT-ND/1180669 | Vishay Dale | CRCW0805100RFKEA | 541-100CCT-ND
1 | memory, S25FL032P | U23 | Ultiboard\S25FL164K |  | No | Digi-key |  | 10,15 | http://www.digikey.se/product-detail/en/S25FL032P0XMFI013/1274-1170-1-ND/5222356 | Spansion | S25FL032P0XMFI013 | 1274-1170-1-ND
1 | headers, Pogo-connector | U10 | Ultiboard\pogo_connector_female_2 |  | No